## data_fields
| Data descriptions |  |  | Origin of the values |  |  |  |  | Comments
Label | Type | Values | Unit | Scenario setting | Receiver setting | Acquisition output | PVT output | Detection output | Description
Scenario | string | See other table | none | Yes | Yes | No | No | No | String identifying the test setup and signals used, see other table
Signal | string | L1', 'E1' | none | Yes | Yes | No | No | No | GNSS signal used by processing, this is either GPS L1 C/A or Galileo E1B
Status | integer | 0=real, 1=spoofed | none | Yes | No | No | No | No | Identifier to indicate whether the recorded signals are open sky or a lab setup with spoofing
nAntenna | integer | [2..6] | none | Yes | Yes | No | No | No | Number of antennas/channels used, this is scenario dependent, see other table
SnapshoLength[s] | float | [0.001…0,020] | sec | No | Yes | No | No | No | Snapshot recording length
nInco | integer | [1..19] | none | No | Yes | No | No | No | Number of incoherently added epochs during acquisition
tCoh | float | [0.001…0.004] | sec | No | Yes | No | No | No | Coherent integration length used in acquisition, this is limited by the GNSS signal selected
nSat | integer | >=4 | none | Yes | No | Yes | No | No | Number of satellites detected in acquisition. The number of available satellites depend on the scenario generated, but the number of detected satellites depends how well acquisition was able to find the available satellites
MeanP2P | float | see data | dB | No | No | Yes | No | No | The peak to next peak ratio is ratio is the detection metric used in acquisition, the higher it is the better the detection is. It is usually on a decibel scale. The mean is calculated over all detected satellites
StdP2P | float | see data | dB | No | No | Yes | No | No | The peak to next peak ratio is ratio is the detection metric used in acquisition, the higher it is the better the detection is. It is usually on a decibel scale. The standard deviation is calculated over all detected satellites
MeanDeltaCode[M] | float | see data | meter | No | No | Yes | No | No | The difference in the estimated code phase (time offset) between the first spatial incoherent acquisition and the second spatial coherent (beamforming) acquisition. The mean of all the satellites are calculated
StdDeltaCode[M] | float | see data | meter | No | No | Yes | No | No | The difference in the estimated code phase (time offset) between the first spatial incoherent acquisition and the second spatial coherent (beamforming) acquisition. The standard deviation of all the satellites are calculated
MeanDeltaCarrPhase[Hz] | float | see data | Hertz | No | No | Yes | No | No | The difference in the estimated carrier frequency (frequency offset) between the first spatial incoherent acquisition and the second spatial coherent (beamforming) acquisition. The mean of all the satellites are calculated
StdDeltaCarrPhase[Hz] | float | see data | Hertz | No | No | Yes | No | No | The difference in the estimated carrier frequency (frequency offset) between the first spatial incoherent acquisition and the second spatial coherent (beamforming) acquisition. The standard deviation of all the satellites are calculated
MeanResidual[M] | float | see data | meter | No | No | No | Yes | No | The mean residual (error) after the least squares positioning is performed in the PVT processing
StdResidual[M] | float | see data | meter | No | No | No | Yes | No | The standard deviation of the residual (error) after the least squares positioning is performed in the PVT processing
GDOP | float | >1 | none | Yes | No | Yes | Yes | No | The geometric (x, y, z, t) dilution of precision for based on the satellite locations
PDOP | float | >1 | none | Yes | No | Yes | Yes | No | The position (x, y, z) dilution of precision for based on the satellite locations
HDOP | float | >1 | none | Yes | No | Yes | Yes | No | The horizontal (x, y) dilution of precision for based on the satellite locations
VDOP | float | >1 | none | Yes | No | Yes | Yes | No | The vertical (z) dilution of precision for based on the satellite locations
TDOP | float | >1 | none | Yes | No | Yes | Yes | No | The time (t) dilution of precision for based on the satellite locations
FracDetAv | float | see data | none | Yes | No | No | No | Yes | Fractional detector applied to the satellite positions
FracDetSv | float | see data | none | No | No | No | No | Yes | Fractional detector applied to the array steering vectors
EigMax2MeanAv | float | see data | none | Yes | No | No | No | Yes | Eigenvalue maximum to mean ratio detector applied to the satellite positions
EigMax2MeanSv | float | see data | none | No | No | No | No | Yes | Eigenvalue maximum to mean ratio applied to the array steering vectors
ModularityAv | float | see data | none | Yes | No | No | No | Yes | Modularity of the satellite positions
ModularitySv | float | see data | none | No | No | No | No | Yes | Modularity of the array steering vectors

## recorded_data_subsets
Scenario | GNSS signals | Type | Array | Polarization | Snapshot lengths | Published results in | Advantage | Disadvantage
6ElRoof | L1 | GNSS recording on Fraunhofer roof in Nuremberg | 6 element array | RHCP | various | 1, 2, 4, 5 | Different snapshot lengths are evaluated, hence it simulates different effective SNR values | Only a single scenario
6ElLab | L1 | Spoofing in lab with splitters | 6 element array | RHCP | various | 1, 2, 4, 5 | Different snapshot lengths are evaluated, hence it simulates different effective SNR values | Only a single scenario
4ElRoof | L1CA/E1B | GNSS recording on Fraunhofer roof in Nuremberg | 4 element array | RHCP | fixed | 3, 5 | L1 and E1 are used, hence a comparison can be made | No joint L1/E1 evaluation is done
DPRoof | L1CA/E1B | GNSS recording on Fraunhofer roof in Nuremberg | 1 dual polarized antenna | Dual pol: RHCP+LHCP | fixed | 3 | L1 and E1 are used, hence a comparison can be made | No joint L1/E1 evaluation is done
4ElCan | L1CA/E1B | Spoofing in lab with tin-can attack | 4 element array | RHCP | fixed | 3, 5 | L1 and E1 are used, hence a comparison can be made | No joint L1/E1 evaluation is done
DPCan | L1CA/E1B | Spoofing in lab with tin-can attack | 1 dual polarized antenna | Dual pol: RHCP+LHCP | fixed | 3 | L1 and E1 are used, hence a comparison can be made | No joint L1/E1 evaluation is done
Publications
[1] | J.R. van der Merwe, A. Fernandez-Dans Goicoechea, A. Rügamer, D. Rubino, X. Zubizarreta, and W. Felber, “Multi-antenna snapshot receiver,” European Navigation Conference (ENC), Warsaw, Poland, April 2019.
[2] | J.R. van der Merwe, A. Rügamer, A. Fernandez-Dans Goicoechea, and W. Felber, “Blind Spoofing Detection Using a Multi-Antenna Snapshot Receiver,” 2019 International Conference on Localization and GNSS (ICL-GNSS), June 2019
[3] | J.R. van der Merwe, A. Rügamer, A. Popugaev, X. Zubizarreta and W. Felber, “Cooperative spoofing attack detection using multiple antennas and a snapshot receiver,” Proceedings of the 32nd International Technical Meeting of the Satellite Division of The Institute of Navigation (ION GNSS+ 2019), Miami, FL, September 2019.
[4] | J.R. van der Merwe; A. Rügamer; and W. Felber, “Blind Spoofing GNSS Constellation Detection Using a Multi-Antenna Snapshot Receiver”, MDPI Sensors 2019, 19, 5439.
[5] | J.R. van der Merwe, A. Nikolikj, S. Kram , I. Lukcin, G. Nadzinski, A. Rügamer, W. Felber, “ Blind Spoofing Detection for Multi-Antenna Snapshot Receivers using Machine-Learning Techniques,” Proceedings of the 33rd International Technical Meeting of the Satellite Division of The Institute of Navigation (ION GNSS+ 2020), St. Louis, Missouri, September 2020.